## 4501-WB_AV_BMS_REV_B-BOM
SPN | Comment | Description | Designator | Footprint | LibRef | PackageReference | Quantity | Value
WM4900-ND | WM4900-ND | Header, 2-Pin | P3, P4 | WM4900-ND | Header 2 |  | 2
S9337-ND, SAM8981-ND | S9337-ND, SAM8981-ND | SPDT Subminiature Toggle Switch, Right Angle Mounting, Vertical Actuation | S4 | *TSM-103-01-L-SV | SW-SPDT | TL36WW15050 | 1
RNCP0603FTD10K0CT-ND | RNCP0603FTD10K0CT-ND | Resistor | R41, R42, R43, R44 | J1-0603 | Res3 | J1-0603 | 4 | 10k
RNCP0603FTD1K00CT-ND | RNCP0603FTD1K00CT-ND | Resistor | R30, R31 | J1-0603 | Res3 | J1-0603 | 2 | 1k
RMCF2010JT33R0CT-ND | RMCF2010JT33R0CT-ND | Resistor | R23, R40, R45, R46, R48, R49, R50, R51 | J1-0603 | Res3 | J1-0603 | 8 | 475
LTC6812ILWE-1#3ZZPBF-ND | LTC6812ILWE-1#3ZZPBF-ND | No Description Available | U1 | LQFP64_LWE_A - duplicate | LTC6812HLWE-1 |  | 1 | Value
DXT5551P5-13CT-ND | DXT5551P5-13CT-ND | NPN General Purpose Amplifier | Q9 | DXT5551P5-13 | 2N3904 | TO-92A | 1
BSS308PEH6327XTSA1CT-ND | BSS308PEH6327XTSA1CT-ND | P-Channel MOSFET | Q1, Q2, Q3, Q4, Q5, Q6, Q7 | SOT95P245X110-3N | MOSFET-P | E3 | 7
A130642CT-ND | A130642CT-ND | Resistor | R3, R6, R9, R12, R15, R18, R21 | 12Z-2010 | Res3 | J1-0603 | 7 | 33
A129676CT-ND | A129676CT-ND | Resistor | R1, R4, R7, R10, R13, R16, R19, R22, R24, R25, R26, R27 | J1-0603 | Res3 | J1-0603 | 12 | 100
A129543CT-ND | A129543CT-ND | Resistor | R2, R5, R8, R11, R14, R17, R20 | J1-0603 | Res3 | J1-0603 | 7 | 3.3k
A105035-ND | 3-338168-2 | Header, 9-Pin | P12 | CONN_3-338168-2 | Header 9 |  | 1
1840-1032-1-ND | 1840-1032-1-ND | Header, 5-Pin, Dual row HM2100NLT | XFMR | HM2100NLT | Header 5X2A |  | 1
1276-1090-1-ND | 1276-1090-1-ND | Capacitor (Semiconductor SIM Model) | C9, C10 | 6-0805_N | Cap Semi | C1206 | 2 | 100nF
399-1092-1-ND | 399-1092-1-ND | Capacitor (Semiconductor SIM Model) | C1, C2, C3, C4, C5, C6, C7, C14, C15 | 1608[0603] | Cap Semi | C1206 | 9 | 10nF
311-3498-1-ND | 311-3498-1-ND | Capacitor (Semiconductor SIM Model) | C11, C12, C13 | 6-0805_N | Cap Semi | C1206 | 3 | 1uF
311-2598-1-ND | 311-2598-1-ND | Resistor | R32, R33, R34, R35 | J1-0603 | Res3 | J1-0603 | 4 | 50
160-1646-1-ND | LED0 | Typical INFRARED GaAs LED | D5 | J1-0603 | LED0 | LED-0 | 1
160-1435-1-ND | 160-1435-1-ND | Typical INFRARED GaAs LED | D2, D3, D4, D6, D7, D8, D9 | J1-0603 | LED0 | LED-0 | 7
36-5104-ND | 36-5104-ND | Header, 2-Pin | P5, P6, P7, P8, P9, P10, P11 | PCBComponent_1 | Header 2 |  | 7
‎360-2924-1-ND‎ | SS312SAH4-R | Switch Slide ON None ON SPDT Side Slide 0.1A 28VAC 28VDC 0.4VA 10000Cycles Gull Wing SMD T/R | S5 | *SW_SS312SAH4-R | SS312SAH4-R |  | 1
| Battery | Multicell Battery | BT1, BT3, BT5, BT7 | PCBComponent_1 | Battery | BAT-2 | 4
| Header 13 | Header, 13-Pin | P1 | DIP10 | Header 13 |  | 1
| Socket | Socket | J4, J5 | PCBComponent_1 | Socket |  | 2