## 4501-WB_AV_BMS
Comment | Description | Designator | Footprint | LibRef | PackageReference | Quantity | SPN | Value
SW-SPDT | SPDT Subminiature Toggle Switch, Right Angle Mounting, Vertical Actuation | S1, S2, S3, S4 | *TSM-103-01-L-SV | SW-SPDT | TL36WW15050 | 4 | S9337-ND, SAM8981-ND
DXT5551P5-13 | NPN General Purpose Amplifier | Q9 | DXT5551P5-13 | 2N3904 | TO-92A | 1 | DXT5551P5-13CT-ND
MOSFET-P | P-Channel MOSFET | Q1, Q2, Q3, Q4, Q5, Q6, Q7 | SOT95P245X110-3N | MOSFET-P | E3 | 7 | BSS308PEH6327XTSA1CT-ND
Res3 | Resistor | R3, R6, R9, R12, R15, R18, R21 | 12Z-2010 | Res3 | J1-0603 | 7 | A130642CT-ND | 33
Res3 | Resistor | R1, R2, R4, R5, R7, R8, R10, R11, R13, R14, R16, R17, R19, R20, R23, R28, R29, R30, R31, R32, R33, R34, R35, R36, R37, R38, R39, R40, R41, R42, R43, R44, R45, R46, R48, R49, R50, R51 | J1-0603 | Res3 | J1-0603 | 38 | A129676CT-ND, A129543CT-ND, RMCF2010JT33R0CT-ND, A129724CT-ND, RNCP0603FTD1K00CT-ND, 311-2598-1-ND, [NoParam] | 100, 3.3k, 475, 1M, 1k, 50, 10k
1% | Resistor | R22, R24, R25, R26, R27 | J1-0603 | Res3 | J1-0603 | 5 | A129676CT-ND | 100
HM2100NLT | Header, 5-Pin, Dual row | XFMR | HM2100NLT | Header 5X2A |  | 1 | 1840-1032-1-ND
Cap Semi | Capacitor (Semiconductor SIM Model) | C9, C10, C11, C12, C13 | 6-0805_N | Cap Semi | C1206 | 5 | 1276-1090-1-ND, 311-3498-1-ND | 100nF, 1uF
Cap Semi | Capacitor (Semiconductor SIM Model) | C1, C2, C3, C4, C5, C6, C7, C14, C15 | 1608[0603] | Cap Semi | C1206 | 9 | 399-1092-1-ND | 10nF
LED0 | Typical INFRARED GaAs LED | D2, D3, D4, D5, D6, D7, D8, D9 | J1-0603 | LED0 | LED-0 | 8 | 160-1435-1-ND, 160-1646-1-ND
Header 2 | Header, 2-Pin | P5, P6, P7, P8, P9, P10, P11 | PCBComponent_1 | Header 2 |  | 7 | 36-5104-ND
5747845-4 | Header, 7-Pin, Dual row | P2 | *5747845-4 | Header 7X2A |  | 1
Battery | Multicell Battery | BT1, BT3, BT5, BT7 | PCBComponent_1 | Battery | BAT-2 | 4
Header 2 | Header, 2-Pin | P3, P4 | WM4900-ND | Header 2 |  | 2
Header 13 | Header, 13-Pin | P1 | PCBComponent_1 | Header 13 |  | 1
LTC6812HLWE-1 | No Description Available | U1 | LQFP64_LWE_A - duplicate | LTC6812HLWE-1 |  | 1 |  | Value
Socket | Socket | J4, J5 | PCBComponent_1 | Socket |  | 2
SS312SAH4-R | Switch Slide ON None ON SPDT Side Slide 0.1A 28VAC 28VDC 0.4VA 10000Cycles Gull Wing SMD T/R | S5 | *SW_SS312SAH4-R | SS312SAH4-R |  | 1